## Free Documents
Comment | Description | Designator | Footprint | LibRef | Quantity
Battery | Multicell Battery | BT1 | BAT_BC501SM | Battery | 1
button SMD A 4 PIN |  | BTN1 | BUTTON SMD A | BUTTON | 1
103/3KV | Capacitor | C1, C2 | RAD-0.3 | Capacitor | 2
100nF | Capacitor | C3, C6, C10, C13, C15, C16, C17, C40, C41, C43, C44, C45, C46, C47, C48 | C2012-0805 | Capacitor | 15
10nF | Capacitor | C4 | C2012-0805 | Capacitor | 1
470uF/35V | Capacitor_Pol | C5 | C_SizeG | Capacitor_Pol | 1
680uF | Capacitor_Pol | C7 | C_SizeG | Capacitor_Pol | 1
10uF/16V | Capacitor_Pol | C8, C11, C12, C14, C42 | C_Tanta 6032 | Capacitor_Pol | 5
100uF/35V | Capacitor_Pol | C9 | C_Tanta 6032 | Capacitor_Pol | 1
100nF |  | C18, C19, C20, C22, C23, C24, C27, C28, C29, C32, C33, C34, C35, C36, C37, C38, C39 | CAP-0805-SC | CAP_NP | 17
Cap Pol2 | Polarized Capacitor (Axial) | C21 | Cap size A | Cap Pol2 | 1
22pF |  | C25, C26 | CAP-0805-SC | CAP_NP | 2
100nF | CAP SMD, Not Fill, 0603 | C30 | CAPC-0603 (1608) | CAPC NF 0603 | 1
1uF | CAP SMD, Not Fill, 0603 | C31 | CAPC-0603 (1608) | CAPC NF 0603 | 1
Circuit Breaker |  | CB1, CB2, CB3 | 2012 | Circuit Breaker | 3
BRS360 | Diode | D1 | DO-214AB | Diode | 1
LED | Typical INFRARED GaAs LED | D2, D8, D9, D10, D12, D13, D14, D15, D16, D17, D20, D23, D25 | LED_SMD_0805_GREEN | LED | 13
MBRS360 | Diode | D3, D11 | DO-214AC | Diode | 2
RED | LED RED 3MM | D4, D5, D6, D7 | LED_3MM-RED | LED RED 3mm | 4
1N4148 | Default Diode, Diode Zenner | D18, D22, D26 | 1N4148_SMD | Diode, DZ | 3
SS24 |  | D19, D24 | DO-214AC | DIODE | 2
1N4148 |  | D21 | SOD123-SC | DIODE | 1
30R@100M-1A |  | FB1, FB2 | R2012-0805 | BEAD FERRITE/SM_1 | 2
USB Type B | USB conector | H1 | USB-S2 | USB | 1
MAX485 | RS232 - RS485 (Same sn75176) | IC1 | SO-8 | MAX485 | 1
=Family | Terminal Block, 2 Positions, Screw Connection | J1, J3, J4, J5, J6, J7, J8, J9, J10 | DOMINO 2P | Terminal Block_2 Positions_Screw Connection | 9
=Family | Terminal Block, 3 Positions, Screw Connection | J2 | PHOENIX_1803439 | Terminal Block_3 Positions_Screw Connection | 1
L | Inductor | L1 | L2x220 | L2 | 1
100uH | Inductor 100uH 12x12x7 | L2 | L_12x12x8 | Inductor | 1
22uH/1A | Inductor 100uH 12x12x7 | L3 | L_12x12x8 | Inductor | 1
LED RED 3mm | LED Single colour Green and Red | LED1, LED2, LED3 | LED-3MM-RED | LED | 3
TLP112A | Opto | OP1, OP2 | TLP112A | 4N35 | 2
Header 5X2 | Header, 5-Pin, Dual row | P1, P5 | HDR2X5 | Header 5X2 | 2
Header 4 | Header, 4-Pin | P2, P4 | Header4 | Header 4 | 2
Header 4X2A | Header, 4-Pin, Dual row | P3 | HDR2X4_CEN | Header 4X2A | 1
SM24CANA TVS DIODE | PNP 600mW, ECB | Q1 | SOT23B | A1015 | 1
C1815 | NPN 600mW, ECB | Q2 | SOT23B | C1815 | 1
IRF7832 |  | Q3 | SOIC 8 | MOSFET N [SOIC] | 1
IRF3205 |  | Q4 | TO 263 [TO 220] | MOSFET N typeB | 1
1K |  | R1, R2, R11, R20 | RES-0805-SC | RES | 4
1K | Resistor | R3, R7, R9, R10, R13, R16, R35, R58, R59 | R2012-0805 | Resistor | 9
1M | Resistor | R4 | R2012-0805 | Resistor | 1
10K |  | R5, R8, R22, R41 | RES-0805-SC | RES | 4
120 |  | R6 | RES-0805-SC | RES | 1
620R | Resistor | R12 | R2012-0805 | Resistor | 1
0R FIX 3V3 | Resistor | R14 | R2012-0805 | Resistor | 1
47K |  | R15 | RES-0805-SC | RES | 1
22 |  | R17, R18 | RES-0805-SC | RES | 2
473K |  | R19 | RES-0805-SC | RES | 1
560 |  | R21 | RES-0805-SC | RES | 1
0R | Resistor | R23 | RES-0805-SC | Resistor | 1
10K - 5% |  | R24, R26, R27, R29, R32, R37, R38, R40, R44, R49, R52, R54, R61, R62, R63, R66, R70, R71 | RES-0805-SC | RES | 18
1.5K - 5% |  | R25, R28, R34, R39, R46, R51 | RES-0805-SC | RES | 6
33R | Resistor | R30 | R2012-0805 | Resistor | 1
0R | Resistor | R31, R33 | R2012-0805 | Resistor | 2
4.7K | Resistor | R36 | R2012-0805 | Resistor | 1
470 - 5% |  | R42, R43, R45, R47, R48 | RES-0805-SC | RES | 5
10K - 5% ¦¦ 4.7K |  | R50 | RES-0805-SC | RES | 1
471 - 5% |  | R53, R60, R69 | RES-0805-SC | RES | 3
1K - 5% |  | R55 | RES-0805-SC | RES | 1
8P4R | Resistor array | R56, R57 | R-8P4R | R-8P4R | 2
4.7K - 5% |  | R64 | RES-0805-SC | RES | 1
100K - 5% |  | R65, R72 | RES-0805-SC | RES | 2
0R | Semiconductor Resistor | R67, R68 | RES-1206-SC | Resistor | 2
RELAY 10A 5P | 10A SPDT PCB Relay, 36 Serie | RL1 | RELAY 10A | RELAY 10A 5P | 1
LM2596HV5-0V | Simple Switcher 3A Step Down Voltage Regulator | U1 | D2-PACK5 | LM2576 | 1
B0505-2W |  | U2 | B0505-2W | B0505-2W | 1
LM1084 | LM1084-TO-263 | U3 | TO-263_LM1084 | LM1084 | 1
EL357N | Opto Couple, Single | U4, U5, U8, U9, U10, U12, U13, U14, U16, U18, U20 | SOIC254P680X220-4N | PC817, Opto 1 | 11
ATmega328-PU | 8-bit AVR Microcontroller, 32KB Flash, 1KB EEPROM, 2KB SRAM, 28-pin PDIP, Industrial Grade (-40°C to 85°C) | U6 | DIP28 | ATmega328-PU | 1
CP2102N-A01-GQFN28 | USB Bridge, USB to UART USB 2.0 UART Interface 28-QFN _5x5_ | U7 | CP2102 | CP2102N-A01-GQFN28 | 1
RF 1527 |  | U11 | RF433Mhz-SOM | RF 1527 | 1
AT24C32 |  | U15 | SOP65P490X110-8BN | AT24C32 | 1
DS3231 |  | U17 | SL3016 | DS3231 | 1
B0505S-1W |  | U19 | B0505S_1W | B0505S-1W | 1
VIT3mm | VIT | VIT1, VIT2, VIT3, VIT4 | vit 3mm | VIT3mm | 4
16Mhz | Crystal, 32.768 KHz, -40 to 85 degC, 3.2 x 1.5 x 0.9 mm SMD | X1 | XTAL-RU49/4 | XT2 | 1